## Information
Log-Pearson Distribution Spreadsheet
Developed by Mitchell Heineman, CDM Smith, 1998-2016
Instructions | Locale | Salt Creek at Western Springs, Illinois
1) Compute observed annual or partial duration series data externally | Data type | Maximum Discharge
2) Enter station name, data type, start and end years to right. Select high or low flow analysis | Start | 1951
3) Enter flows and optional dates on SWMM output sheet | End | 2010
4) Adjust formulas to cover correct range as needed
5) Adjust confidence limit or return periods if desired
6) Check annual series for stationarity. Censor if necessary
7) Enter appropriate regional skew or use computed gage skew
Cell color key
Blue - user-specified
Black - formulas and constants
Red - variable names
References
Xbar, S, and G from "Guidelines for Determining Flood Flow Frequency Bulletin #17B", USGS, 1982, equations 2, 3b, 4a
Zc, a, and confidence limit equations from Bulletin #17B equations 9-4a, 9-4b
K from Maidment's Handbook of Hydrology equation 18.2.29. Valid for p between 0.01 and 0.99
| Option button | 1
| High Flow Analysis | TRUE
High Flow
Low Flow
Analysis Type

## FlowData
Log-Pearson Type III
Year | Q (MGD) | Log H | Weibull Plotting Position | Return period (years) | K | QLP3 | K5% | K95% | Q5% | Q95%
1969-07-06 | 189.09 | 2.2767 | 61 | 1.5 | -0.55628 | 46.2388 | -0.78776 | -0.3248 | 42.3694 | 50.4617
1963-08-13 | 166.081 | 2.2203 | 30.5 | 2 | -0.19606 | 52.975 | -0.41302 | 0.020906 | 48.8085 | 57.4971
1951-07-12 | 135.401 | 2.1316 | 20.3333 | 5 | 0.72375 | 74.9702 | 0.4814 | 0.96609 | 68.4151 | 82.1533
1952-06-21 | 128.222 | 2.108 | 15.25 | 10 | 1.3317 | 94.3132 | 1.0338 | 1.6296 | 84.2805 | 105.5402
1953-07-22 | 121.047 | 2.083 | 12.2 | 25 | 2.0866 | 125.4156 | 1.6984 | 2.4748 | 108.3168 | 145.2138
2006-06-09 | 115.912 | 2.0641 | 10.1667 | 50 | 2.6367 | 154.3663 | 2.1751 | 3.0984 | 129.6751 | 183.7589
1975-04-15 | 102.111 | 2.0091 | 8.7143 | 100 | 3.1757 | 189.2024 | 2.6387 | 3.7127 | 154.4818 | 231.7267
1999-08-14 | 91.873 | 1.9632 | 7.625 | 200 | 3.7071 | 231.2393 | 3.0938 | 4.3205 | 183.4388 | 291.4958
1970-04-13 | 82.875 | 1.9184 | 6.7778 | 1000 | 4.9236 | 366.0384 | 4.1309 | 5.7163 | 271.3629 | 493.7452
1958-05-19 | 76.957 | 1.8862 | 6.1 | NOTE: K not accurate for T>100. Check 17B Appendix 3
1972-05-30 | 74.538 | 1.8724 | 5.5455
1978-08-27 | 74.356 | 1.8713 | 5.0833
1972-07-30 | 73.669 | 1.8673 | 4.6923
1959-05-12 | 73.196 | 1.8645 | 4.3571
1955-08-07 | 72.473 | 1.8602 | 4.0667
1959-08-06 | 71.204 | 1.8525 | 3.8125
1955-09-19 | 71.204 | 1.8525 | 3.8125
2004-07-04 | 68.369 | 1.8349 | 3.3889
1983-06-18 | 67.588 | 1.8299 | 3.2105
1971-07-17 | 64.418 | 1.809 | 3.05
1963-05-14 | 62.937 | 1.7989 | 2.9048 | Gr | -0.4 | regional skew coefficient (0.7 for Northeast US)
1976-09-10 | 62.751 | 1.7976 | 2.7727 |  | 95% | confidence limit
1966-09-13 | 61.876 | 1.7915 | 2.6522
1996-09-03 | 61.6 | 1.7896 | 2.5417 | N | 60 | years of record
1969-09-02 | 61.115 | 1.7861 | 2.44 | Xbar | 1.7562 | mean log
2008-08-28 | 60.307 | 1.7804 | 2.3462 | S | 0.16397 | standard deviation of logs
1952-08-02 | 59.672 | 1.7758 | 2.2593 | Go | 1.2269 | observed skew coefficient of logs
1961-05-26 | 57.927 | 1.7629 | 2.1786 | G | 1.2269 | selected skew coefficient
1977-07-07 | 57.266 | 1.7579 | 2.1034 | zc | 1.6449 | zero-normal deviate
2000-05-10 | 56.215 | 1.7499 | 2.0333 | a | 0.97707
1967-06-18 | 55.665 | 1.7456 | 1.9677
1965-05-27 | 55.214 | 1.742 | 1.9062 |  | 1 | selected skew (set by option button)
1997-05-25 | 55.073 | 1.7409 | 1.8485
1989-04-29 | 53.785 | 1.7307 | 1.7941
2008-05-08 | 52.326 | 1.7187 | 1.7429
1953-02-06 | 51.576 | 1.7124 | 1.6944
1988-04-27 | 51.313 | 1.7102 | 1.6486
1973-08-13 | 50.564 | 1.7038 | 1.6053
1990-08-05 | 50.328 | 1.7018 | 1.5641
1987-07-11 | 46.992 | 1.672 | 1.525
2004-06-22 | 46.624 | 1.6686 | 1.4878
2008-05-31 | 46.592 | 1.6683 | 1.4524
2007-07-29 | 46.589 | 1.6683 | 1.4186
1985-08-18 | 45.938 | 1.6622 | 1.3864
1986-06-12 | 45.916 | 1.662 | 1.3556
1953-09-05 | 45.832 | 1.6612 | 1.3261
1978-07-24 | 45.104 | 1.6542 | 1.2979
1993-11-13 | 44.381 | 1.6472 | 1.2708
1982-05-19 | 44.062 | 1.6441 | 1.2449
1990-10-04 | 43.565 | 1.6391 | 1.22
1974-11-25 | 43.33 | 1.6368 | 1.1961
2004-09-28 | 43.295 | 1.6364 | 1.1731
1952-03-01 | 41.688 | 1.62 | 1.1509
1985-09-22 | 41.071 | 1.6135 | 1.1296
1974-07-29 | 40.811 | 1.6108 | 1.1091
2003-01-29 | 40.08 | 1.6029 | 1.0893
1995-07-21 | 39.668 | 1.5984 | 1.0702
1968-04-15 | 39.568 | 1.5973 | 1.0517
1989-09-13 | 39.415 | 1.5957 | 1.0339
1968-07-19 | 38.782 | 1.5886 | 1.0167
2010-09-26 | 38.771 | 1.5885 | 1
2001-05-19 | 38.701 | 1.5877 | 0.98387
1995-09-09 | 38.322 | 1.5834 | 0.96825
1987-06-04 | 37.902 | 1.5787 | 0.95312
1992-07-14 | 37.468 | 1.5737 | 0.93846
1994-06-16 | 37.106 | 1.5694 | 0.92424
1999-06-14 | 36.53 | 1.5626 | 0.91045
1962-05-24 | 36.244 | 1.5592 | 0.89706
Local
Regional
Skew

## SWMM output
SWMM 5 Base File for long term simulation.
Statistics - Node Computed_Flows Total Inflow
|  | Event | Event | Exceedance | Return
|  | Duration | Peak | Frequency | Period
Rank | Start Date | (hours) | (MGD) | (percent) | (years)
1 | 1969-07-06 | 1068.5 | 189.09 | 0.18 | 61
2 | 1963-08-13 | 1128.8 | 166.081 | 0.36 | 30.5
3 | 1951-07-12 | 734.8 | 135.401 | 0.54 | 20.33
4 | 1952-06-21 | 703 | 128.222 | 0.72 | 15.25
5 | 1953-07-22 | 614.3 | 121.047 | 0.9 | 12.2
6 | 2006-06-09 | 1037.8 | 115.912 | 1.08 | 10.17
7 | 1975-04-15 | 3944.8 | 102.111 | 1.26 | 8.71
8 | 1999-08-14 | 1675.3 | 91.873 | 1.44 | 7.63
9 | 1970-04-13 | 2691.8 | 82.875 | 1.62 | 6.78
10 | 1958-05-19 | 2348.3 | 76.957 | 1.8 | 6.1
11 | 1972-05-30 | 1125.5 | 74.538 | 1.97 | 5.55
12 | 1978-08-27 | 78.5 | 74.356 | 2.15 | 5.08
13 | 1972-07-30 | 432.5 | 73.669 | 2.33 | 4.69
14 | 1959-05-12 | 866 | 73.196 | 2.51 | 4.36
15 | 1955-08-07 | 567.3 | 72.473 | 2.69 | 4.07
16 | 1959-08-06 | 38.8 | 71.204 | 2.87 | 3.81
17 | 1955-09-19 | 594.5 | 71.204 | 3.05 | 3.59
18 | 2004-07-04 | 1823 | 68.369 | 3.23 | 3.39
19 | 1983-06-18 | 389.5 | 67.588 | 3.41 | 3.21
20 | 1971-07-17 | 986.5 | 64.418 | 3.59 | 3.05
21 | 1963-05-14 | 1119.5 | 62.937 | 3.77 | 2.9
22 | 1976-09-10 | 1226.3 | 62.751 | 3.95 | 2.77
23 | 1966-09-13 | 514.5 | 61.876 | 4.13 | 2.65
24 | 1996-09-03 | 1117 | 61.6 | 4.31 | 2.54
25 | 1969-09-02 | 857.5 | 61.115 | 4.49 | 2.44
26 | 2008-08-28 | 297 | 60.307 | 4.67 | 2.35
27 | 1952-08-02 | 872.5 | 59.672 | 4.85 | 2.26
28 | 1961-05-26 | 2407 | 57.927 | 5.03 | 2.18
29 | 1977-07-07 | 1705.3 | 57.266 | 5.21 | 2.1
30 | 2000-05-10 | 2761.3 | 56.215 | 5.39 | 2.03
31 | 1967-06-18 | 1676.3 | 55.665 | 5.57 | 1.97
32 | 1965-05-27 | 2226.5 | 55.214 | 5.75 | 1.91
33 | 1997-05-25 | 205.3 | 55.073 | 5.92 | 1.85
34 | 1989-04-29 | 2150 | 53.785 | 6.1 | 1.79
35 | 2008-05-08 | 275.3 | 52.326 | 6.28 | 1.74
36 | 1953-02-06 | 2453.8 | 51.576 | 6.46 | 1.69
37 | 1988-04-27 | 664 | 51.313 | 6.64 | 1.65
38 | 1973-08-13 | 188.3 | 50.564 | 6.82 | 1.61
39 | 1990-08-05 | 430.5 | 50.328 | 7 | 1.56
40 | 1987-07-11 | 70 | 46.992 | 7.18 | 1.52
41 | 2004-06-22 | 3 | 46.624 | 7.36 | 1.49
42 | 2008-05-31 | 728.5 | 46.592 | 7.54 | 1.45
43 | 2007-07-29 | 682.3 | 46.589 | 7.72 | 1.42
44 | 1985-08-18 | 564.8 | 45.938 | 7.9 | 1.39
45 | 1986-06-12 | 1328.3 | 45.916 | 8.08 | 1.36
46 | 1953-09-05 | 392.3 | 45.832 | 8.26 | 1.33
47 | 1978-07-24 | 474.8 | 45.104 | 8.44 | 1.3
48 | 1993-11-13 | 1818.3 | 44.381 | 8.62 | 1.27
49 | 1982-05-19 | 2260 | 44.062 | 8.8 | 1.24
50 | 1990-10-04 | 457 | 43.565 | 8.98 | 1.22
51 | 1974-11-25 | 499.5 | 43.33 | 9.16 | 1.2
52 | 2004-09-28 | 105.8 | 43.295 | 9.34 | 1.17
53 | 1952-03-01 | 2412.8 | 41.688 | 9.52 | 1.15
54 | 1985-09-22 | 252.8 | 41.071 | 9.69 | 1.13
55 | 1974-07-29 | 1042 | 40.811 | 9.87 | 1.11
56 | 2003-01-29 | 3898.5 | 40.08 | 10.05 | 1.09
57 | 1995-07-21 | 380.8 | 39.668 | 10.23 | 1.07
58 | 1968-04-15 | 1889.5 | 39.568 | 10.41 | 1.05
59 | 1989-09-13 | 450 | 39.415 | 10.59 | 1.03
60 | 1968-07-19 | 1275.8 | 38.782 | 10.77 | 1.02
61 | 2010-09-26 | 423 | 38.771 | 10.95 | 1
62 | 2001-05-19 | 1725.5 | 38.701 | 11.13 | 0.98
63 | 1995-09-09 | 2426 | 38.322 | 11.31 | 0.97
64 | 1987-06-04 | 534.8 | 37.902 | 11.49 | 0.95
65 | 1992-07-14 | 782 | 37.468 | 11.67 | 0.94
66 | 1994-06-16 | 1693.5 | 37.106 | 11.85 | 0.92
67 | 1999-06-14 | 956.8 | 36.53 | 12.03 | 0.91
68 | 1962-05-24 | 645.3 | 36.244 | 12.21 | 0.9
69 | 2005-06-29 | 673.3 | 34.24 | 12.39 | 0.88
70 | 2010-07-10 | 94.8 | 34.143 | 12.57 | 0.87
71 | 1971-09-11 | 707.3 | 33.177 | 12.75 | 0.86
72 | 2009-05-03 | 1155 | 32.844 | 12.93 | 0.85
73 | 1966-08-11 | 264.3 | 32.768 | 13.11 | 0.84
74 | 1992-06-19 | 354.3 | 32.725 | 13.29 | 0.82
75 | 1984-06-29 | 1228.3 | 32.531 | 13.46 | 0.81
76 | 1973-11-28 | 3963 | 32.327 | 13.64 | 0.8
77 | 1996-01-02 | 5462.3 | 32.173 | 13.82 | 0.79
78 | 1987-07-25 | 285.8 | 32.012 | 14 | 0.78
79 | 1996-11-08 | 1226.5 | 31.466 | 14.18 | 0.77
80 | 1971-06-28 | 202.3 | 31.351 | 14.36 | 0.76
81 | 1979-06-17 | 2839.8 | 31.293 | 14.54 | 0.75
82 | 1990-03-17 | 2259.3 | 31.188 | 14.72 | 0.74
83 | 1991-07-05 | 66 | 31.159 | 14.9 | 0.73
84 | 1975-03-10 | 473.8 | 31.081 | 15.08 | 0.73
85 | 1977-06-06 | 350.3 | 30.532 | 15.26 | 0.72
86 | 1987-08-16 | 1243.5 | 29.592 | 15.44 | 0.71
87 | 1960-07-27 | 458.5 | 28.634 | 15.62 | 0.7
88 | 1958-02-26 | 1664.3 | 27.945 | 15.8 | 0.69
89 | 2008-07-13 | 766.8 | 27.777 | 15.98 | 0.69
90 | 2003-07-22 | 1611.5 | 27.405 | 16.16 | 0.68
91 | 1960-06-12 | 771 | 27.311 | 16.34 | 0.67
92 | 1956-05-17 | 378.8 | 27.284 | 16.52 | 0.66
93 | 1969-06-01 | 413.3 | 26.805 | 16.7 | 0.66
94 | 1951-08-28 | 419.3 | 26.233 | 16.88 | 0.65
95 | 1977-04-24 | 289.3 | 26.072 | 17.06 | 0.64
96 | 1980-06-29 | 557.3 | 25.941 | 17.24 | 0.64
97 | 2002-12-05 | 759.3 | 25.618 | 17.41 | 0.63
98 | 1991-08-09 | 19.8 | 25.566 | 17.59 | 0.62
99 | 1955-07-24 | 4 | 25.566 | 17.77 | 0.62
100 | 1973-06-21 | 989.5 | 25.538 | 17.95 | 0.61
101 | 1985-05-02 | 2343.3 | 25.506 | 18.13 | 0.6
102 | 1994-10-23 | 2496.8 | 25.051 | 18.31 | 0.6
103 | 1953-05-30 | 342.8 | 24.898 | 18.49 | 0.59
104 | 1979-05-13 | 532.5 | 24.759 | 18.67 | 0.59
105 | 1988-07-12 | 347.5 | 23.692 | 18.85 | 0.58
106 | 2007-10-19 | 640.8 | 23.643 | 19.03 | 0.58
107 | 1993-08-06 | 275.8 | 22.946 | 19.21 | 0.57
108 | 1987-10-27 | 9 | 22.905 | 19.39 | 0.56
109 | 1989-08-17 | 89 | 22.47 | 19.57 | 0.56
110 | 1956-09-06 | 677 | 22.468 | 19.75 | 0.55
111 | 1959-07-01 | 569.5 | 22.133 | 19.93 | 0.55
112 | 2005-01-05 | 604.3 | 22.067 | 20.11 | 0.54
113 | 2006-08-30 | 366.5 | 22.06 | 20.29 | 0.54
114 | 1993-02-12 | 2317.8 | 22.033 | 20.47 | 0.54
115 | 2005-05-14 | 560.8 | 21.955 | 20.65 | 0.53
116 | 1960-10-19 | 516 | 21.419 | 20.83 | 0.53
117 | 1992-11-23 | 86 | 21.414 | 21.01 | 0.52
118 | 1983-07-20 | 929.3 | 21.3 | 21.18 | 0.52
119 | 1951-04-23 | 453.5 | 21.259 | 21.36 | 0.51
120 | 1997-08-14 | 152.8 | 21.185 | 21.54 | 0.51
121 | 2000-01-04 | 629.3 | 20.761 | 21.72 | 0.5
122 | 1956-06-21 | 1098.8 | 19.843 | 21.9 | 0.5
123 | 1990-12-15 | 777.5 | 19.721 | 22.08 | 0.5
124 | 1995-06-23 | 433 | 19.619 | 22.26 | 0.49
125 | 1986-10-26 | 1639.5 | 19.596 | 22.44 | 0.49
126 | 1958-09-17 | 328 | 19.442 | 22.62 | 0.48
127 | 1959-08-30 | 58.3 | 19.418 | 22.8 | 0.48
128 | 1998-09-07 | 354 | 19.327 | 22.98 | 0.48
129 | 1970-03-03 | 728.3 | 18.636 | 23.16 | 0.47
130 | 2009-07-17 | 1449.5 | 18.614 | 23.34 | 0.47
131 | 2005-10-07 | 441.5 | 18.372 | 23.52 | 0.47
132 | 1989-10-30 | 565 | 18.306 | 23.7 | 0.46
133 | 2008-02-01 | 510 | 18.006 | 23.88 | 0.46
134 | 1970-10-15 | 870.5 | 17.848 | 24.06 | 0.46
135 | 2010-06-14 | 334 | 17.807 | 24.24 | 0.45
136 | 1957-08-25 | 554 | 17.571 | 24.42 | 0.45
137 | 1964-05-13 | 97.5 | 17.423 | 24.6 | 0.45
138 | 1954-07-26 | 629.8 | 17.055 | 24.78 | 0.44
139 | 1963-11-01 | 146 | 16.768 | 24.96 | 0.44
140 | 1951-06-03 | 656 | 16.732 | 25.13 | 0.44
141 | 1951-10-24 | 1381.3 | 16.654 | 25.31 | 0.43
142 | 1976-06-16 | 719 | 16.62 | 25.49 | 0.43
143 | 2003-10-26 | 1701.3 | 16.615 | 25.67 | 0.43
144 | 1971-11-24 | 313.3 | 16.523 | 25.85 | 0.42
145 | 1998-06-05 | 536 | 16.519 | 26.03 | 0.42
146 | 2005-03-20 | 446.8 | 16.5 | 26.21 | 0.42
147 | 1960-08-31 | 950.5 | 16.435 | 26.39 | 0.41
148 | 2010-10-27 | 206.3 | 16.347 | 26.57 | 0.41
149 | 1989-12-31 | 199.5 | 16.289 | 26.75 | 0.41
150 | 1963-01-12 | 1917 | 16.164 | 26.93 | 0.41
151 | 1965-02-25 | 205.8 | 16.144 | 27.11 | 0.4
152 | 1966-06-28 | 389.8 | 16.02 | 27.29 | 0.4
153 | 1972-10-19 | 1849.5 | 15.956 | 27.47 | 0.4
154 | 1953-10-28 | 240 | 15.878 | 27.65 | 0.4
155 | 1991-04-30 | 421.5 | 15.799 | 27.83 | 0.39
156 | 1978-03-03 | 579.8 | 15.686 | 28.01 | 0.39
157 | 2004-11-04 | 1184.5 | 15.667 | 28.19 | 0.39
158 | 1971-05-07 | 915.8 | 15.563 | 28.37 | 0.39
159 | 1970-09-09 | 36.5 | 15.218 | 28.55 | 0.38
160 | 2001-08-10 | 481.5 | 15.213 | 28.73 | 0.38
161 | 1964-09-13 | 462 | 15.03 | 28.9 | 0.38
162 | 1990-06-29 | 524.5 | 14.952 | 29.08 | 0.38
163 | 1964-08-03 | 12 | 14.946 | 29.26 | 0.37
164 | 1976-03-09 | 552.8 | 14.943 | 29.44 | 0.37
165 | 1954-02-08 | 2635.8 | 14.832 | 29.62 | 0.37
166 | 2006-09-28 | 1329.5 | 14.807 | 29.8 | 0.37
167 | 1980-10-18 | 966 | 14.723 | 29.98 | 0.37
168 | 2005-08-08 | 470.8 | 14.443 | 30.16 | 0.36
169 | 1953-06-28 | 221 | 14.369 | 30.34 | 0.36
170 | 1981-03-30 | 3326 | 14.368 | 30.52 | 0.36
171 | 1953-12-06 | 184 | 14.367 | 30.7 | 0.36
172 | 1957-10-18 | 1671.3 | 14.305 | 30.88 | 0.35
173 | 1977-10-09 | 2617.8 | 13.912 | 31.06 | 0.35
174 | 1998-04-01 | 434.5 | 13.565 | 31.24 | 0.35
175 | 1981-09-15 | 516.8 | 13.524 | 31.42 | 0.35
176 | 1966-10-16 | 87 | 13.52 | 31.6 | 0.35
177 | 1976-01-26 | 171.8 | 13.486 | 31.78 | 0.34
178 | 2010-07-25 | 673.3 | 13.471 | 31.96 | 0.34
179 | 1994-02-08 | 1602 | 13.088 | 32.14 | 0.34
180 | 1987-11-10 | 2435.3 | 13.074 | 32.32 | 0.34
181 | 1997-12-22 | 2140 | 13.071 | 32.5 | 0.34
182 | 1976-07-29 | 407.8 | 13.023 | 32.68 | 0.34
183 | 1988-06-08 | 17.5 | 12.814 | 32.85 | 0.33
184 | 1959-09-28 | 681.3 | 12.497 | 33.03 | 0.33
185 | 1984-10-23 | 1041.3 | 12.481 | 33.21 | 0.33
186 | 2007-05-12 | 93.5 | 12.465 | 33.39 | 0.33
187 | 2000-03-12 | 1068.3 | 12.319 | 33.57 | 0.33
188 | 1962-09-17 | 423.3 | 12.293 | 33.75 | 0.32
189 | 1988-10-21 | 908.5 | 12.156 | 33.93 | 0.32
190 | 1971-10-23 | 348 | 12.129 | 34.11 | 0.32
191 | 1991-11-12 | 1774.5 | 12.065 | 34.29 | 0.32
192 | 2009-10-15 | 1864.3 | 11.92 | 34.47 | 0.32
193 | 1975-10-30 | 340.5 | 11.858 | 34.65 | 0.32
194 | 1963-07-14 | 344.3 | 11.836 | 34.83 | 0.31
195 | 1967-11-23 | 455.8 | 11.795 | 35.01 | 0.31
196 | 1969-12-07 | 743.3 | 11.597 | 35.19 | 0.31
197 | 1975-10-08 | 217.5 | 11.479 | 35.37 | 0.31
198 | 1963-11-23 | 3813.8 | 11.41 | 35.55 | 0.31
199 | 1971-02-05 | 647.8 | 11.402 | 35.73 | 0.31
200 | 1980-01-04 | 2863.5 | 11.371 | 35.91 | 0.31
201 | 1952-11-03 | 1962.3 | 11.211 | 36.09 | 0.3
202 | 1968-10-03 | 87.3 | 11.203 | 36.27 | 0.3
203 | 1982-11-28 | 72.5 | 11.182 | 36.45 | 0.3
204 | 1983-05-08 | 703.8 | 11.12 | 36.62 | 0.3
205 | 2003-10-14 | 6.3 | 11.051 | 36.8 | 0.3
206 | 1995-04-23 | 1190.8 | 11.039 | 36.98 | 0.3
207 | 1978-06-07 | 795.3 | 11.011 | 37.16 | 0.29
208 | 1951-01-04 | 1838.3 | 10.921 | 37.34 | 0.29
209 | 1999-02-12 | 896 | 10.903 | 37.52 | 0.29
210 | 1959-12-28 | 1906 | 10.778 | 37.7 | 0.29
211 | 1954-10-05 | 730.3 | 10.737 | 37.88 | 0.29
212 | 2007-04-04 | 278.5 | 10.512 | 38.06 | 0.29
213 | 1956-12-12 | 286 | 10.45 | 38.24 | 0.29
214 | 1951-10-07 | 85.8 | 10.408 | 38.42 | 0.29
215 | 2008-04-03 | 600.3 | 10.296 | 38.6 | 0.28
216 | 1990-11-06 | 414.8 | 10.288 | 38.78 | 0.28
217 | 1980-09-10 | 567.8 | 10.216 | 38.96 | 0.28
218 | 1983-02-23 | 1459.3 | 10.19 | 39.14 | 0.28
219 | 1965-09-24 | 338.3 | 10.156 | 39.32 | 0.28
220 | 1957-05-13 | 150 | 10.033 | 39.5 | 0.28
221 | 1999-11-26 | 430.3 | 9.97 | 39.68 | 0.28
222 | 1961-01-15 | 2799 | 9.861 | 39.86 | 0.27
223 | 1994-09-17 | 220.8 | 9.783 | 40.04 | 0.27
224 | 1984-05-23 | 161.5 | 9.779 | 40.22 | 0.27
225 | 1981-10-18 | 441 | 9.69 | 40.39 | 0.27
226 | 1975-12-25 | 316.8 | 9.601 | 40.57 | 0.27
227 | 1958-01-14 | 797.8 | 9.599 | 40.75 | 0.27
228 | 1962-07-14 | 172.8 | 9.556 | 40.93 | 0.27
229 | 2008-10-25 | 59 | 9.49 | 41.11 | 0.27
230 | 1962-11-03 | 456.8 | 9.483 | 41.29 | 0.27
231 | 1958-11-28 | 130.3 | 9.466 | 41.47 | 0.26
232 | 1984-02-03 | 2279.3 | 9.441 | 41.65 | 0.26
233 | 1957-07-23 | 294.5 | 9.358 | 41.83 | 0.26
234 | 2006-04-03 | 461.5 | 9.291 | 42.01 | 0.26
235 | 1983-09-13 | 422.5 | 9.107 | 42.19 | 0.26
236 | 2009-09-26 | 96.3 | 8.972 | 42.37 | 0.26
237 | 2008-12-11 | 241.3 | 8.91 | 42.55 | 0.26
238 | 2002-07-09 | 110.8 | 8.791 | 42.73 | 0.26
239 | 1979-03-24 | 506 | 8.751 | 42.91 | 0.26
240 | 1974-10-15 | 18 | 8.736 | 43.09 | 0.25
241 | 1992-12-10 | 1026 | 8.55 | 43.27 | 0.25
242 | 1974-05-22 | 259 | 8.5 | 43.45 | 0.25
243 | 1988-08-15 | 477.3 | 8.459 | 43.63 | 0.25
244 | 1960-05-22 | 190.3 | 8.371 | 43.81 | 0.25
245 | 2007-07-05 | 144.8 | 8.157 | 43.99 | 0.25
246 | 1957-06-02 | 871.3 | 8.123 | 44.17 | 0.25
247 | 1986-08-17 | 524.3 | 8.065 | 44.34 | 0.25
248 | 1993-09-04 | 561 | 7.992 | 44.52 | 0.25
249 | 1983-10-11 | 1867.3 | 7.968 | 44.7 | 0.24
250 | 1976-04-25 | 141.3 | 7.959 | 44.88 | 0.24
251 | 1999-01-03 | 724.8 | 7.729 | 45.06 | 0.24
252 | 2000-09-19 | 167 | 7.601 | 45.24 | 0.24
253 | 1978-04-11 | 1024.5 | 7.572 | 45.42 | 0.24
254 | 1967-01-27 | 524 | 7.452 | 45.6 | 0.24
255 | 1965-09-12 | 16.5 | 7.395 | 45.78 | 0.24
256 | 1992-04-09 | 401.8 | 7.34 | 45.96 | 0.24
257 | 1992-09-22 | 138 | 7.222 | 46.14 | 0.24
258 | 1991-03-02 | 674 | 7.209 | 46.32 | 0.24
259 | 1984-09-14 | 2.5 | 7.169 | 46.5 | 0.24
260 | 1997-10-15 | 912.3 | 7.074 | 46.68 | 0.23
261 | 1959-03-27 | 776.3 | 7.007 | 46.86 | 0.23
262 | 1973-10-01 | 18.8 | 6.975 | 47.04 | 0.23
263 | 2006-05-07 | 451.8 | 6.863 | 47.22 | 0.23
264 | 2004-03-02 | 404.8 | 6.763 | 47.4 | 0.23
265 | 1980-05-18 | 79.5 | 6.756 | 47.58 | 0.23
266 | 1973-01-19 | 1991.5 | 6.692 | 47.76 | 0.23
267 | 1967-03-04 | 800.3 | 6.595 | 47.94 | 0.23
268 | 1957-04-01 | 169.5 | 6.569 | 48.11 | 0.23
269 | 1955-05-13 | 963.8 | 6.567 | 48.29 | 0.23
270 | 1957-10-06 | 14.3 | 6.521 | 48.47 | 0.23
271 | 1978-12-20 | 1934.8 | 6.503 | 48.65 | 0.23
272 | 2008-09-25 | 122.5 | 6.46 | 48.83 | 0.22
273 | 2007-02-13 | 748.8 | 6.443 | 49.01 | 0.22
274 | 1961-10-14 | 174.3 | 6.258 | 49.19 | 0.22
275 | 1987-04-16 | 905.8 | 6.238 | 49.37 | 0.22
276 | 1995-02-27 | 220.5 | 6.215 | 49.55 | 0.22
277 | 1954-06-26 | 445 | 6.032 | 49.73 | 0.22
278 | 1985-01-31 | 294.3 | 5.997 | 49.91 | 0.22
279 | 1972-01-02 | 1476.8 | 5.991 | 50.09 | 0.22
280 | 1976-11-12 | 1053.5 | 5.976 | 50.27 | 0.22
281 | 1956-10-17 | 375.8 | 5.857 | 50.45 | 0.22
282 | 2002-08-28 | 96.5 | 5.763 | 50.63 | 0.22
283 | 1969-10-27 | 554 | 5.746 | 50.81 | 0.22
284 | 1953-11-23 | 53.8 | 5.738 | 50.99 | 0.21
285 | 2005-11-16 | 2095.8 | 5.672 | 51.17 | 0.21
286 | 1977-03-13 | 223 | 5.6 | 51.35 | 0.21
287 | 1964-11-19 | 927.8 | 5.596 | 51.53 | 0.21
288 | 1987-01-18 | 283.3 | 5.496 | 51.71 | 0.21
289 | 1987-02-22 | 159.3 | 5.398 | 51.89 | 0.21
290 | 1992-10-09 | 57.8 | 5.312 | 52.06 | 0.21
291 | 2007-05-27 | 385.8 | 5.288 | 52.24 | 0.21
292 | 1973-04-25 | 970.8 | 5.135 | 52.42 | 0.21
293 | 2004-04-01 | 1725.8 | 5.132 | 52.6 | 0.21
294 | 1991-08-27 | 244.3 | 5.091 | 52.78 | 0.21
295 | 1967-04-17 | 1009.5 | 4.959 | 52.96 | 0.21
296 | 1956-08-19 | 34.5 | 4.907 | 53.14 | 0.21
297 | 1961-09-14 | 16 | 4.834 | 53.32 | 0.21
298 | 1992-05-08 | 679 | 4.821 | 53.5 | 0.2
299 | 2006-12-13 | 625 | 4.809 | 53.68 | 0.2
300 | 1982-12-12 | 182.5 | 4.765 | 53.86 | 0.2
301 | 2001-02-16 | 1453.3 | 4.657 | 54.04 | 0.2
302 | 1988-03-26 | 17.8 | 4.645 | 54.22 | 0.2
303 | 1956-03-07 | 261.5 | 4.625 | 54.4 | 0.2
304 | 1966-02-12 | 953.5 | 4.526 | 54.58 | 0.2
305 | 1959-11-17 | 750 | 4.525 | 54.76 | 0.2
306 | 1982-09-20 | 167.5 | 4.479 | 54.94 | 0.2
307 | 1987-03-30 | 118.5 | 4.451 | 55.12 | 0.2
308 | 1986-04-05 | 376.3 | 4.397 | 55.3 | 0.2
309 | 1988-03-04 | 4.5 | 4.358 | 55.48 | 0.2
310 | 1962-02-05 | 1051.8 | 4.274 | 55.66 | 0.2
311 | 2006-08-07 | 78.8 | 4.238 | 55.83 | 0.2
312 | 1964-08-30 | 3.3 | 4.238 | 56.01 | 0.2
313 | 1993-10-09 | 502.3 | 4.229 | 56.19 | 0.19
314 | 2004-01-18 | 475 | 4.188 | 56.37 | 0.19
315 | 1962-03-31 | 1017 | 4.168 | 56.55 | 0.19
316 | 1991-09-17 | 717.3 | 4.165 | 56.73 | 0.19
317 | 1997-01-09 | 886.8 | 4.077 | 56.91 | 0.19
318 | 1997-04-12 | 378.5 | 3.969 | 57.09 | 0.19
319 | 1966-04-12 | 1115.5 | 3.92 | 57.27 | 0.19
320 | 2000-02-14 | 323 | 3.907 | 57.45 | 0.19
321 | 1952-01-02 | 775 | 3.9 | 57.63 | 0.19
322 | 1956-01-09 | 1128.5 | 3.837 | 57.81 | 0.19
323 | 1998-05-01 | 266.8 | 3.794 | 57.99 | 0.19
324 | 1958-10-22 | 14.5 | 3.783 | 58.17 | 0.19
325 | 2010-12-01 | 6.3 | 3.766 | 58.35 | 0.19
326 | 1980-08-15 | 62 | 3.765 | 58.53 | 0.19
327 | 1967-10-06 | 646.3 | 3.732 | 58.71 | 0.19
328 | 1960-04-18 | 581.3 | 3.701 | 58.89 | 0.19
329 | 1971-03-19 | 85.8 | 3.701 | 59.07 | 0.19
330 | 1964-06-19 | 765 | 3.655 | 59.25 | 0.18
331 | 1989-01-30 | 850.5 | 3.627 | 59.43 | 0.18
332 | 1962-12-21 | 204.3 | 3.624 | 59.61 | 0.18
333 | 1955-04-06 | 473.3 | 3.591 | 59.78 | 0.18
334 | 1991-07-21 | 184.3 | 3.509 | 59.96 | 0.18
335 | 1970-12-12 | 574.8 | 3.43 | 60.14 | 0.18
336 | 1989-10-17 | 72 | 3.35 | 60.32 | 0.18
337 | 1957-01-06 | 1717.5 | 3.332 | 60.5 | 0.18
338 | 1985-11-16 | 340 | 3.289 | 60.68 | 0.18
339 | 1997-02-26 | 780 | 3.231 | 60.86 | 0.18
340 | 2009-03-17 | 857.8 | 3.189 | 61.04 | 0.18
341 | 1978-09-12 | 238.3 | 3.17 | 61.22 | 0.18
342 | 1983-01-22 | 479 | 3.168 | 61.4 | 0.18
343 | 2010-03-12 | 417.5 | 3.162 | 61.58 | 0.18
344 | 1982-03-07 | 1233.3 | 3.127 | 61.76 | 0.18
345 | 2000-12-14 | 138 | 2.968 | 61.94 | 0.18
346 | 1999-05-22 | 38.5 | 2.877 | 62.12 | 0.18
347 | 1970-08-16 | 154.3 | 2.84 | 62.3 | 0.18
348 | 1992-02-13 | 1026.8 | 2.775 | 62.48 | 0.18
349 | 2010-09-12 | 7 | 2.762 | 62.66 | 0.17
350 | 1984-09-03 | 10.3 | 2.756 | 62.84 | 0.17
351 | 1972-09-14 | 537.3 | 2.754 | 63.02 | 0.17
352 | 1951-04-02 | 248 | 2.722 | 63.2 | 0.17
353 | 1966-01-22 | 242.3 | 2.693 | 63.38 | 0.17
354 | 1991-05-31 | 73 | 2.682 | 63.55 | 0.17
355 | 2002-10-10 | 929.8 | 2.623 | 63.73 | 0.17
356 | 1989-03-18 | 758.5 | 2.615 | 63.91 | 0.17
357 | 1951-05-23 | 20.3 | 2.613 | 64.09 | 0.17
358 | 1972-04-01 | 1167 | 2.582 | 64.27 | 0.17
359 | 1981-08-30 | 27 | 2.55 | 64.45 | 0.17
360 | 1968-03-12 | 572 | 2.509 | 64.63 | 0.17
361 | 1988-12-21 | 593.8 | 2.452 | 64.81 | 0.17
362 | 1955-02-22 | 664.5 | 2.44 | 64.99 | 0.17
363 | 1982-10-13 | 735.5 | 2.372 | 65.17 | 0.17
364 | 1960-12-11 | 499.5 | 2.363 | 65.35 | 0.17
365 | 1967-12-22 | 1190.5 | 2.318 | 65.53 | 0.17
366 | 1956-11-16 | 128.8 | 2.294 | 65.71 | 0.17
367 | 2008-11-13 | 423.5 | 2.224 | 65.89 | 0.17
368 | 1961-12-09 | 885 | 2.166 | 66.07 | 0.17
369 | 2002-02-26 | 791 | 2.11 | 66.25 | 0.17
370 | 2005-04-21 | 232.8 | 2.05 | 66.43 | 0.16
371 | 1977-02-24 | 3.5 | 2.039 | 66.61 | 0.16
372 | 1995-04-10 | 55 | 2.019 | 66.79 | 0.16
373 | 1966-11-28 | 12.8 | 2.007 | 66.97 | 0.16
374 | 2000-11-09 | 111 | 1.996 | 67.15 | 0.16
375 | 1981-02-02 | 749.3 | 1.983 | 67.32 | 0.16
376 | 1960-03-30 | 145.3 | 1.976 | 67.5 | 0.16
377 | 1978-10-04 | 43 | 1.946 | 67.68 | 0.16
378 | 1992-08-28 | 319.8 | 1.923 | 67.86 | 0.16
379 | 1993-07-25 | 2 | 1.897 | 68.04 | 0.16
380 | 2010-04-21 | 1039.5 | 1.89 | 68.22 | 0.16
381 | 1980-06-03 | 305 | 1.879 | 68.4 | 0.16
382 | 1968-10-19 | 1687.8 | 1.856 | 68.58 | 0.16
383 | 1998-07-21 | 230.5 | 1.837 | 68.76 | 0.16
384 | 1993-05-31 | 459.5 | 1.77 | 68.94 | 0.16
385 | 2001-11-24 | 35 | 1.758 | 69.12 | 0.16
386 | 1992-10-24 | 463.5 | 1.724 | 69.3 | 0.16
387 | 1961-11-07 | 414.3 | 1.705 | 69.48 | 0.16
388 | 2001-01-19 | 417.8 | 1.702 | 69.66 | 0.16
389 | 2007-11-26 | 1253.8 | 1.693 | 69.84 | 0.16
390 | 1966-06-10 | 150.3 | 1.647 | 70.02 | 0.16
391 | 1955-07-08 | 48.3 | 1.618 | 70.2 | 0.16
392 | 1958-09-07 | 2.8 | 1.596 | 70.38 | 0.16
393 | 1998-07-08 | 14.8 | 1.596 | 70.56 | 0.16
394 | 2008-03-04 | 365.8 | 1.592 | 70.74 | 0.15
395 | 1993-07-02 | 299.8 | 1.591 | 70.92 | 0.15
396 | 1974-06-15 | 378 | 1.586 | 71.1 | 0.15
397 | 1958-12-29 | 89.5 | 1.556 | 71.27 | 0.15
398 | 1994-05-04 | 491.8 | 1.55 | 71.45 | 0.15
399 | 1978-11-15 | 579 | 1.547 | 71.63 | 0.15
400 | 1984-09-27 | 99.8 | 1.51 | 71.81 | 0.15
401 | 1959-01-14 | 952.8 | 1.492 | 71.99 | 0.15
402 | 1998-08-10 | 169.5 | 1.47 | 72.17 | 0.15
403 | 1974-09-21 | 165.5 | 1.456 | 72.35 | 0.15
404 | 1990-02-22 | 26.5 | 1.437 | 72.53 | 0.15
405 | 2005-02-10 | 633.8 | 1.417 | 72.71 | 0.15
406 | 1965-02-07 | 182 | 1.408 | 72.89 | 0.15
407 | 1973-09-02 | 286.3 | 1.391 | 73.07 | 0.15
408 | 1955-02-02 | 230.3 | 1.38 | 73.25 | 0.15
409 | 1954-12-29 | 24.5 | 1.378 | 73.43 | 0.15
410 | 1979-10-23 | 504 | 1.367 | 73.61 | 0.15
411 | 1986-01-19 | 932.3 | 1.36 | 73.79 | 0.15
412 | 2009-01-06 | 115.3 | 1.353 | 73.97 | 0.15
413 | 1985-10-14 | 195.5 | 1.353 | 74.15 | 0.15
414 | 1990-09-13 | 216 | 1.345 | 74.33 | 0.15
415 | 1981-12-31 | 545.8 | 1.34 | 74.51 | 0.15
416 | 1979-11-26 | 11.5 | 1.319 | 74.69 | 0.15
417 | 1990-01-20 | 503.3 | 1.315 | 74.87 | 0.15
418 | 1988-04-07 | 27.5 | 1.304 | 75.04 | 0.15
419 | 2002-07-26 | 8.8 | 1.301 | 75.22 | 0.15
420 | 1959-03-05 | 154.3 | 1.299 | 75.4 | 0.15
421 | 1963-04-23 | 186.3 | 1.284 | 75.58 | 0.14
422 | 1997-09-02 | 371.5 | 1.284 | 75.76 | 0.14
423 | 1976-05-11 | 432.8 | 1.271 | 75.94 | 0.14
424 | 2002-01-06 | 321.5 | 1.267 | 76.12 | 0.14
425 | 1966-12-10 | 447.3 | 1.26 | 76.3 | 0.14
426 | 1979-12-25 | 3.5 | 1.243 | 76.48 | 0.14
427 | 1969-05-09 | 260.5 | 1.24 | 76.66 | 0.14
428 | 1976-02-13 | 207 | 1.236 | 76.84 | 0.14
429 | 2007-09-10 | 100 | 1.223 | 77.02 | 0.14
430 | 1956-04-03 | 701 | 1.215 | 77.2 | 0.14
431 | 1997-06-13 | 458 | 1.213 | 77.38 | 0.14
432 | 1982-02-02 | 399 | 1.206 | 77.56 | 0.14
434 | 1960-11-29 | 2.8 | 1.172 | 77.92 | 0.14
434 | 1954-11-19 | 220.8 | 1.172 | 77.92 | 0.14
435 | 2010-01-17 | 574.8 | 1.147 | 78.1 | 0.14
436 | 1954-06-15 | 2.8 | 1.146 | 78.28 | 0.14
437 | 1982-05-08 | 2 | 1.144 | 78.46 | 0.14
438 | 1998-11-26 | 6 | 1.132 | 78.64 | 0.14
439 | 1986-10-13 | 26.5 | 1.103 | 78.82 | 0.14
440 | 1965-12-06 | 162.3 | 1.08 | 78.99 | 0.14
441 | 1965-03-17 | 1449.3 | 1.08 | 79.17 | 0.14
442 | 1990-12-03 | 22 | 1.076 | 79.35 | 0.14
443 | 1952-02-16 | 8.3 | 1.067 | 79.53 | 0.14
444 | 1977-04-02 | 69.8 | 1.064 | 79.71 | 0.14
445 | 2010-04-08 | 6.8 | 1.056 | 79.89 | 0.14
446 | 2010-11-15 | 28.3 | 1.035 | 80.07 | 0.14
447 | 1988-09-17 | 360.5 | 1.033 | 80.25 | 0.14
449 | 1962-08-27 | 220 | 1.026 | 80.61 | 0.14
449 | 1962-08-16 | 2 | 1.026 | 80.61 | 0.14
450 | 1984-06-18 | 7.3 | 1.017 | 80.79 | 0.14
451 | 1952-09-19 | 321.8 | 1.006 | 80.97 | 0.14
452 | 1958-11-15 | 3.5 | 0.995 | 81.15 | 0.13
453 | 1972-03-14 | 200 | 0.995 | 81.33 | 0.13
454 | 1970-01-17 | 689.3 | 0.947 | 81.51 | 0.13
455 | 1966-01-01 | 107 | 0.942 | 81.69 | 0.13
456 | 1974-12-31 | 1028.3 | 0.93 | 81.87 | 0.13
457 | 1954-09-17 | 46.5 | 0.927 | 82.05 | 0.13
458 | 1999-04-01 | 540.5 | 0.918 | 82.23 | 0.13
459 | 1985-11-04 | 21.8 | 0.896 | 82.41 | 0.13
460 | 1997-09-28 | 11.8 | 0.889 | 82.59 | 0.13
461 | 2001-09-10 | 348.3 | 0.885 | 82.76 | 0.13
462 | 1954-12-09 | 220.3 | 0.884 | 82.94 | 0.13
463 | 1984-01-10 | 339.5 | 0.852 | 83.12 | 0.13
464 | 1962-12-06 | 11 | 0.844 | 83.3 | 0.13
465 | 1991-06-18 | 117 | 0.818 | 83.48 | 0.13
466 | 1999-05-07 | 1.8 | 0.817 | 83.66 | 0.13
467 | 2010-12-12 | 110 | 0.798 | 83.84 | 0.13
468 | 1959-11-06 | 17 | 0.796 | 84.02 | 0.13
469 | 1969-01-18 | 522.8 | 0.781 | 84.2 | 0.13
470 | 1979-04-27 | 5.3 | 0.765 | 84.38 | 0.13
471 | 1997-07-18 | 239.3 | 0.757 | 84.56 | 0.13
472 | 1955-10-24 | 621.8 | 0.735 | 84.74 | 0.13
473 | 1966-07-29 | 2.3 | 0.734 | 84.92 | 0.13
474 | 1998-10-08 | 7.8 | 0.72 | 85.1 | 0.13
475 | 1966-11-02 | 229.3 | 0.714 | 85.28 | 0.13
476 | 1964-10-16 | 8.3 | 0.711 | 85.46 | 0.13
477 | 2002-09-26 | 36.3 | 0.707 | 85.64 | 0.13
478 | 1971-04-02 | 112.3 | 0.702 | 85.82 | 0.13
479 | 1994-10-09 | 3.5 | 0.701 | 86 | 0.13
480 | 2002-09-14 | 24.5 | 0.695 | 86.18 | 0.13
481 | 1998-12-08 | 120.8 | 0.683 | 86.36 | 0.13
482 | 1981-12-14 | 39.3 | 0.677 | 86.54 | 0.13
483 | 1965-01-08 | 403.3 | 0.677 | 86.71 | 0.13
484 | 1985-03-22 | 225.8 | 0.665 | 86.89 | 0.13
485 | 1977-05-25 | 9.5 | 0.65 | 87.07 | 0.13
486 | 1985-01-02 | 67.5 | 0.649 | 87.25 | 0.13
487 | 1975-12-01 | 205.8 | 0.648 | 87.43 | 0.13
488 | 2001-10-06 | 253.3 | 0.645 | 87.61 | 0.13
489 | 1980-12-09 | 3.3 | 0.635 | 87.79 | 0.12
490 | 1972-08-27 | 180.8 | 0.633 | 87.97 | 0.12
491 | 1973-10-29 | 264.8 | 0.631 | 88.15 | 0.12
492 | 1969-02-20 | 412.3 | 0.618 | 88.33 | 0.12
493 | 1969-04-16 | 305.8 | 0.613 | 88.51 | 0.12
494 | 2001-12-08 | 379.8 | 0.609 | 88.69 | 0.12
495 | 1958-11-02 | 22 | 0.607 | 88.87 | 0.12
496 | 1954-01-10 | 294 | 0.594 | 89.05 | 0.12
497 | 1974-11-05 | 234.8 | 0.578 | 89.23 | 0.12
498 | 2000-11-25 | 101.5 | 0.572 | 89.41 | 0.12
499 | 1977-01-05 | 230.3 | 0.564 | 89.59 | 0.12
500 | 1971-01-22 | 48.8 | 0.557 | 89.77 | 0.12
501 | 1999-11-02 | 3.3 | 0.536 | 89.95 | 0.12
502 | 1983-01-05 | 129.8 | 0.528 | 90.13 | 0.12
503 | 1991-04-13 | 49.8 | 0.516 | 90.31 | 0.12
504 | 2009-01-27 | 33 | 0.512 | 90.48 | 0.12
505 | 2004-10-19 | 33.5 | 0.509 | 90.66 | 0.12
506 | 2007-04-27 | 1.5 | 0.505 | 90.84 | 0.12
507 | 1991-02-07 | 295.8 | 0.499 | 91.02 | 0.12
508 | 1986-05-14 | 168 | 0.498 | 91.2 | 0.12
509 | 2010-02-22 | 4.3 | 0.497 | 91.38 | 0.12
510 | 1985-12-13 | 8.3 | 0.493 | 91.56 | 0.12
511 | 1964-06-06 | 1.8 | 0.491 | 91.74 | 0.12
512 | 1967-09-21 | 1.5 | 0.483 | 91.92 | 0.12
513 | 1969-03-24 | 20.5 | 0.481 | 92.1 | 0.12
514 | 1981-12-01 | 14.8 | 0.478 | 92.28 | 0.12
515 | 1986-03-13 | 47.8 | 0.463 | 92.46 | 0.12
516 | 1975-02-23 | 29.3 | 0.441 | 92.64 | 0.12
517 | 1979-12-13 | 5.3 | 0.437 | 92.82 | 0.12
518 | 1980-08-03 | 46 | 0.408 | 93 | 0.12
519 | 1969-04-05 | 3 | 0.407 | 93.18 | 0.12
520 | 1995-02-15 | 36.3 | 0.396 | 93.36 | 0.12
521 | 2006-02-22 | 3.5 | 0.386 | 93.54 | 0.12
522 | 1961-10-02 | 3.5 | 0.37 | 93.72 | 0.12
523 | 1970-09-27 | 5.8 | 0.36 | 93.9 | 0.12
524 | 1987-02-12 | 2 | 0.355 | 94.08 | 0.12
525 | 1998-11-03 | 191.3 | 0.354 | 94.25 | 0.12
526 | 1978-02-06 | 173.8 | 0.328 | 94.43 | 0.12
527 | 1985-01-17 | 6.8 | 0.328 | 94.61 | 0.12
528 | 1980-12-23 | 217 | 0.322 | 94.79 | 0.12
529 | 1968-02-29 | 12 | 0.316 | 94.97 | 0.12
530 | 2002-02-04 | 68.5 | 0.304 | 95.15 | 0.12
531 | 1962-07-03 | 4 | 0.295 | 95.33 | 0.11
532 | 2009-03-01 | 3.5 | 0.287 | 95.51 | 0.11
533 | 1988-12-09 | 3.8 | 0.275 | 95.69 | 0.11
534 | 1989-12-08 | 114.8 | 0.273 | 95.87 | 0.11
535 | 1971-12-20 | 6.8 | 0.273 | 96.05 | 0.11
536 | 2007-01-21 | 8.3 | 0.261 | 96.23 | 0.11
537 | 1997-05-09 | 2.3 | 0.238 | 96.41 | 0.11
538 | 1987-03-15 | 10.3 | 0.202 | 96.59 | 0.11
539 | 1965-11-22 | 4.5 | 0.201 | 96.77 | 0.11
540 | 1967-01-08 | 143.8 | 0.2 | 96.95 | 0.11
541 | 1985-02-26 | 167.5 | 0.189 | 97.13 | 0.11
542 | 1976-08-27 | 1.5 | 0.187 | 97.31 | 0.11
543 | 1981-03-16 | 2.8 | 0.186 | 97.49 | 0.11
544 | 1998-05-25 | 2.5 | 0.181 | 97.67 | 0.11
545 | 1997-12-09 | 32.3 | 0.175 | 97.85 | 0.11
546 | 2001-01-08 | 4.8 | 0.174 | 98.03 | 0.11
547 | 2009-02-11 | 158.5 | 0.169 | 98.2 | 0.11
548 | 1998-12-23 | 3.3 | 0.15 | 98.38 | 0.11
549 | 1978-10-19 | 186.5 | 0.149 | 98.56 | 0.11
550 | 1984-12-21 | 3 | 0.125 | 98.74 | 0.11
551 | 2005-09-26 | 1.3 | 0.112 | 98.92 | 0.11
552 | 1981-01-15 | 140 | 0.099 | 99.1 | 0.11
553 | 1995-03-21 | 0.5 | 0.092 | 99.28 | 0.11
554 | 1985-12-25 | 0.5 | 0.089 | 99.46 | 0.11
555 | 1955-01-13 | 215.3 | 0.081 | 99.64 | 0.11
556 | 2009-07-02 | 0.3 | 0.066 | 99.82 | 0.11